## Tabelle1
Datapoints for the CESMII/PI40 Carbon reporting SPS demonstrator
[5 empty] | Endpoint | opc.tcp://172.21.0.60:4840 |  | Broker | x.x.x.x:1883
Data point definiton |  |  |  |  | PLC |  |  | IoT GW |  |  | Azure / Time series database |  | Aggrgation/ transformation on Azure |  |  | AAS
Hierarchy 1 | Hierarchy 2 | Data point DE |  | Unit | Present | NodeID | Sampling | Present | MQTT | Sampling | Present | Sampling | Operation | Frequency | Source | SemanticID
|  | DE | EN
Electric | [15 empty] | https://admin-shell.io/idta/carbon-reporting/cd/electrical-energy/1/0
| Phase L1 | [14 empty] | https://admin-shell.io/idta/carbon-reporting/cd/electrical-phase/1/0
|  | Spannung | Voltage | V | x | ns=4;s=¦var¦CPX-E-CEC-C1.Application.GVL_Cloud.EMB2.signals.VoltageL1.rAverageValue | 1 Hz | x | Topic: Festo/3S7PN6J3XR0/IOTGW-RT Message: { "fields":{ "ActiveEnergy":60602.003906, "ActivePowerL1":12.717196, "ActivePowerL2":0, "ActivePowerL3":0, "ActivePowerTotal":12.717196, "ApparentPowerL1":24.709509, "ApparentPowerL2":0, "ApparentPowerL3":0.514667, "ApparentPowerTotal":24.709509, "CurrentL1":0.107044, "CurrentL2":0, "CurrentL3":0, "Flow1":0, "Flow2":0, "Flow3":0, "Frequency":50.021217, "Pressure1":0.046316, "Pressure2":0, "Pressure3":0.030214, "ReactivePowerL1":-17.275061, "ReactivePowerL2":0, "ReactivePowerL3":0, "ReactivePowerTotal":-17.275061, "VoltageL1":230.835876, "VoltageL2":230.730209, "VoltageL3":230.648438 }, "comId":"3S7PN6J3XR0", "creationTimeUtc":"2021-10-14T19:09:48.180Z", "deviceId":"3S7PN6J3XR0", "messageType":"IOTGW-RT" } | 1 Hz | x | 1 Hz |  |  |  | https://admin-shell.io/idta/carbon-reporting/cd/voltage/1/0
|  | Strom | Current | A | x | ns=4;s=¦var¦CPX-E-CEC-C1.Application.GVL_Cloud.EMB2.signals.CurrentL1.rAverageValue | 1 Hz | x |  | 1 Hz | x | 1 Hz |  |  |  | https://admin-shell.io/idta/carbon-reporting/cd/current/1/0
|  | Wirkleistung | Active Power | W | x | ns=4;s=¦var¦CPX-E-CEC-C1.Application.GVL_Cloud.EMB2.signals.ActivePowerL1.rAverageValue | 1 Hz | x |  | 1 Hz | x | 1 Hz | Mean | 1 min | same | https://admin-shell.io/idta/carbon-reporting/cd/active-energy/1/0
|  | Scheinleistung | Apparent Power | VA | x | ns=4;s=¦var¦CPX-E-CEC-C1.Application.GVL_Cloud.EMB2.signals.ApparentPowerL1.rAverageValue | 1 Hz | x |  | 1 Hz | x | 1 Hz | Mean | 1 min | same | https://admin-shell.io/idta/carbon-reporting/cd/apparent-energy/1/0
|  | Blindleistung | Reactive Power | var | x | ns=4;s=¦var¦CPX-E-CEC-C1.Application.GVL_Cloud.EMB2.signals.ReactivePowerL1.rAverageValue | 1 Hz | x |  | 1 Hz | x | 1 Hz | Mean | 1 min | same | https://admin-shell.io/idta/carbon-reporting/cd/blind-energy/1/0
| Phase L2 | [14 empty] | https://admin-shell.io/idta/carbon-reporting/cd/electrical-phase/1/0
|  | Spannung | Voltage | V | x | ns=4;s=¦var¦CPX-E-CEC-C1.Application.GVL_Cloud.EMB2.signals.VoltageL2.rAverageValue | 1 Hz | x |  | 1 Hz | x | 1 Hz |  |  |  | https://admin-shell.io/idta/carbon-reporting/cd/voltage/1/0
|  | Strom | Current | A | x | ns=4;s=¦var¦CPX-E-CEC-C1.Application.GVL_Cloud.EMB2.signals.CurrentL2.rAverageValue | 1 Hz | x |  | 1 Hz | x | 1 Hz |  |  |  | https://admin-shell.io/idta/carbon-reporting/cd/current/1/0
|  | Wirkleistung | Active Power | W | x | ns=4;s=¦var¦CPX-E-CEC-C1.Application.GVL_Cloud.EMB2.signals.ActivePowerL2.rAverageValue | 1 Hz | x |  | 1 Hz | x | 1 Hz | Mean | 1 min | same | https://admin-shell.io/idta/carbon-reporting/cd/active-energy/1/0
|  | Scheinleistung | Apparent Power | VA | x | ns=4;s=¦var¦CPX-E-CEC-C1.Application.GVL_Cloud.EMB2.signals.ApparentPowerL2.rAverageValue | 1 Hz | x |  | 1 Hz | x | 1 Hz | Mean | 1 min | same | https://admin-shell.io/idta/carbon-reporting/cd/apparent-energy/1/0
|  | Blindleistung | Reactive Power | var | x | ns=4;s=¦var¦CPX-E-CEC-C1.Application.GVL_Cloud.EMB2.signals.ReactivePowerL2.rAverageValue | 1 Hz | x |  | 1 Hz | x | 1 Hz | Mean | 1 min | same | https://admin-shell.io/idta/carbon-reporting/cd/blind-energy/1/0
| Phase L3 | [14 empty] | https://admin-shell.io/idta/carbon-reporting/cd/electrical-phase/1/0
|  | Spannung | Voltage | V | x | ns=4;s=¦var¦CPX-E-CEC-C1.Application.GVL_Cloud.EMB2.signals.VoltageL3.rAverageValue | 1 Hz | x |  | 1 Hz | x | 1 Hz |  |  |  | https://admin-shell.io/idta/carbon-reporting/cd/voltage/1/0
|  | Strom | Current | A | x | ns=4;s=¦var¦CPX-E-CEC-C1.Application.GVL_Cloud.EMB2.signals.CurrentL3.rAverageValue | 1 Hz | x |  | 1 Hz | x | 1 Hz |  |  |  | https://admin-shell.io/idta/carbon-reporting/cd/current/1/0
|  | Wirkleistung | Active Power | W | x | ns=4;s=¦var¦CPX-E-CEC-C1.Application.GVL_Cloud.EMB2.signals.ActivePowerL3.rAverageValue | 1 Hz | x |  | 1 Hz | x | 1 Hz | Mean | 1 min | same | https://admin-shell.io/idta/carbon-reporting/cd/active-energy/1/0
|  | Scheinleistung | Apparent Power | VA | x | ns=4;s=¦var¦CPX-E-CEC-C1.Application.GVL_Cloud.EMB2.signals.ApparentPowerL3.rAverageValue | 1 Hz | x |  | 1 Hz | x | 1 Hz | Mean | 1 min | same | https://admin-shell.io/idta/carbon-reporting/cd/apparent-energy/1/0
|  | Blindleistung | Reactive Power | var | x | ns=4;s=¦var¦CPX-E-CEC-C1.Application.GVL_Cloud.EMB2.signals.ReactivePowerL3.rAverageValue | 1 Hz | x |  | 1 Hz | x | 1 Hz | Mean | 1 min | same | https://admin-shell.io/idta/carbon-reporting/cd/blind-energy/1/0
| Total | [11 empty] | Mean | 1 min | same | https://admin-shell.io/idta/carbon-reporting/cd/electrical-total/1/0
|  | Netzfrequenz | Frequency | Hz | x | ns=4;s=¦var¦CPX-E-CEC-C1.Application.GVL_Cloud.EMB2.signals.Frequency.rAverageValue | 1 Hz | x |  | 1 Hz | x | 1 Hz | Mean | 1 min | same | TBD
|  | Wirkenleistng | Active Power | W | x | ns=4;s=¦var¦CPX-E-CEC-C1.Application.GVL_Cloud.EMB2.signals.ActivePowerTotal.rAverageValue | 1 Hz | x |  | 1 Hz | x | 1 Hz | Mean | 1 min | same | TBD
|  | Scheinleistung | Apparent Power | VA | x | ns=4;s=¦var¦CPX-E-CEC-C1.Application.GVL_Cloud.EMB2.signals.ApparentPowerTotal.rAverageValue | 1 Hz | x |  | 1 Hz | x | 1 Hz | Mean | 1 min | same
|  | Blindleistung | Reactive Power | var | x | ns=4;s=¦var¦CPX-E-CEC-C1.Application.GVL_Cloud.EMB2.signals.ReactivePowerTotal.rAverageValue | 1 Hz | x |  | 1 Hz | x | 1 Hz | Mean | 1 min | same
|  | Wirkenergie | Active Energy | Wh | x | ns=4;s=¦var¦CPX-E-CEC-C1.Application.GVL_Cloud.EMB2.signals.ActivePowerTotal.rAverageValue | 1 Hz | x |  | 1 Hz | x | 1 Hz | Max | 1 min | same
|  | Wirkenergie pro 1 min | Active Energy per 1 min | Wh/min | [8 empty] | Delta | 1 min | 1 above
|  | CO2-Äquivalent pro 1 min | CO2 equivalent per 1 min | kg CO2-e/min | [8 empty] | Compute | * 0.512 | 1 above
|  | CO2-Äquivalent gesamt | CO2 equivalent total | kg CO2-e | [8 empty] | Integrate | all time | 1 above
Pneumatic | [15 empty] | https://admin-shell.io/idta/carbon-reporting/cd/pneumatic-energy/1/0
| Supply 1 | [14 empty] | TBD
|  | Druck | Pressure | bar | x | ns=4;s=¦var¦CPX-E-CEC-C1.Application.GVL_Cloud.EMB2.signals.Pressure1.rAverageValue | 1 Hz | x |  | 1 Hz | x | 1 Hz | Mean | 1 min | same | TBD
|  | Durchflussrate | Flow Rate | l/min | x | ns=4;s=¦var¦CPX-E-CEC-C1.Application.GVL_Cloud.EMB2.signals.Flow1.rAverageValue | 1 Hz | x |  | 1 Hz | x | 1 Hz | Mean | 1 min | same
|  | Volumen | Air Volume | l | [8 empty] | Integrate | 1 | 1 above
|  | Volumen pro 1 min | Air Volume per 1 min | l/min | [8 empty] | Delta | 1 min | 2 above
|  | Elektrischer Energieverbrauch Drucklufterzeugung pro 1 min | Electric consumption compressed air generation per 1 min | kWh/min | [8 empty] | Compute | * 0.12 | 1 above
|  | CO2 equivalent per 1 min | CO2 equivalent per 1 min | kg CO2-e/min | [8 empty] | Compute | * 0.512 | 1 above
|  | CO2-Äquivalent gesamt | CO2 equivalent total | kg CO2-e | [8 empty] | Integrate | all time | 1 above
Supply 2
|  | Druck | Pressure | bar | x | ns=4;s=¦var¦CPX-E-CEC-C1.Application.GVL_Cloud.EMB2.signals.Pressure2.rAverageValue | 1 Hz | x |  | 1 Hz | x | 1 Hz
|  | Durchflussrate | Flow Rate | l/min | x | ns=4;s=¦var¦CPX-E-CEC-C1.Application.GVL_Cloud.EMB2.signals.Flow2.rAverageValue | 1 Hz | x |  | 1 Hz | x | 1 Hz
|  | Air volume | Air Volume | l | [8 empty] | Integrate | 1 | 1 above
|  | Air consumption per 1 min | Air Volume per 1 min | l/min | [8 empty] | Delta | 1 min | 2 above
|  | Electric consumption equivalent per 1 min | Electric consumption compressed air generation per 1 min | kWh/min | [8 empty] | Compute | * 0.12 | 1 above
|  | CO2 equivalent per 1 min | CO2 equivalent per 1 min | kg CO2-e/min | [8 empty] | Compute | * 0.512 | 1 above
|  | Estimated CO2 equivalent lifetime | CO2 equivalent total | kg CO2-e | [8 empty] | Integrate | all time | 1 above
Supply 3
|  | Druck | Pressure | bar | x | ns=4;s=¦var¦CPX-E-CEC-C1.Application.GVL_Cloud.EMB2.signals.Pressure3.rAverageValue | 1 Hz | x |  | 1 Hz | x | 1 Hz
|  | Durchflussrate | Flow Rate | l/min | x | ns=4;s=¦var¦CPX-E-CEC-C1.Application.GVL_Cloud.EMB2.signals.Flow3.rAverageValue | 1 Hz | x |  | 1 Hz | x | 1 Hz
|  | Air volume | Air Volume | l | [8 empty] | Integrate | 1 | 1 above
|  | Air consumption per 1 min | Air Volume per 1 min | l/min | [8 empty] | Delta | 1 min | 2 above
|  | Electric consumption equivalent per 1 min | Electric consumption compressed air generation per 1 min | kWh/min | [8 empty] | Compute | * 0.12 | 1 above
|  | CO2 equivalent per 1 min | CO2 equivalent per 1 min | kg CO2-e/min | [8 empty] | Compute | * 0.512 | 1 above
|  | Estimated CO2 equivalent lifetime | CO2 equivalent total | kg CO2-e | [8 empty] | Integrate | all time | 1 above
Hydraulic
TBD
|  | 44 |  |  | 26 |  |  | 26 |  |  | 26 |  | 35
Topic: Festo/3S7PN6J3XR0/IOTGW-CYCLE Message: { "fields":{ "ProductKey":"3S7PN6J3XR0", "Version":"2.0.4", "CYCLPRCOUNT":9303, "ActiveEnergyUnit":"Wh", "ActivePowerL1Unit":"W", "ActivePowerL2Unit":"W", "ActivePowerL3Unit":"W", "ActivePowerTotalUnit":"W", "ApparentPowerL1Unit":"", "ApparentPowerL2Unit":"", "ApparentPowerL3Unit":"", "ApparentPowerTotalUnit":"VA", "CurrentL1Unit":"A", "CurrentL2Unit":"A", "CurrentL3Unit":"A", "Flow1Unit":"l/min", "Flow2Unit":"l/min", "Flow3Unit":"l/min", "FrequencyUnit":"Hz", "Pressure1Unit":"bar", "Pressure2Unit":"bar", "Pressure3Unit":"bar", "ReactivePowerL1Unit":"", "ReactivePowerL2Unit":"", "ReactivePowerL3Unit":"", "ReactivePowerTotalUnit":"var", "VoltageL1Unit":"V", "VoltageL2Unit":"V", "VoltageL3Unit":"V" }, "comId":"3S7PN6J3XR0", "creationTimeUtc":"2021-10-14T19:15:05.544Z", "deviceId":"3S7PN6J3XR0", "messageType":"IOTGW-CYCLE" }